## Sheet3
Column Labels
| No | Yes | Grand Total
Count of Use | 53 | 30 | 83

## Sheet1
No: | Code | No: Code | Maintenance Sister | Title | Notes | Do you need paint quantities? | Control Type | Work Area | Number of Lanes | Roadway Type | Sign, Type B | Sign, Type A | Sign, Type B, Temp, Prismatic, Furn/Oper (Sft) | NOT COMMON - Sign, Type A, Temp, Prismatic, Furn/Oper (Sft) | Maintain Traffic Typical | Does RCOC typically use? | How many times used? | Use in Current Project
100 | GEN-KEY | 100-GEN-KEY |  | Typical Numbering Key |  |  | Notes | [5 empty] | 0 | 0 | Construction Projects | Always | 1 | Yes
101 | GEN-SPACING CHARTS | 101-GEN-SPACING CHARTS |  | "B," "D," and "L" Tables Channelizing Device Spacing Sign Border Key, and Roll-Ahead Spacing |  |  | Notes | [5 empty] | 0 | 0 | Construction Projects | Always | 1 | Yes
102 | GEN-NOTES | 102-GEN-NOTES |  | Traffic Typical Note Sheet |  |  | Notes | [5 empty] | 0 | 0 | Construction Projects | Always | 1 | Yes
103 | GEN-SIGN | 103-GEN-SIGN |  | Traffic Typical Sign Sheet |  |  | Notes | [5 empty] | 0 | 0 | Construction Projects | Always | 1 | Yes
104 | GEN-AB | 104-GEN-AB |  | Use of Arrow Board on Hill or Curve and Work Zone Layout |  |  | Notes | [5 empty] | 0 | 0 | Construction Projects | Always | 1 | Yes
105 | GEN-SPEED-FW | 105-GEN-SPEED-FW |  | Supplemental Speed Limit Treatment on Limited Access Roadways | Freeway (DO NOT USE) |  |  |  |  | Notes - Special |  |  | 0 | 0 | Construction Projects | No
106 | GEN-SPEED-NFW | 106-GEN-SPEED-NFW |  | Supplemental Speed Limit Treatment on a 2-way roadway were workers present | Where Workers Present (DO NOT USE) |  |  |  |  | Notes - Special |  |  | 0 | 0 | Construction Projects | No
107 | GEN-SPEED | 107-GEN-SPEED |  | Speed Limit Layout | (DO NOT USE) |  |  |  |  | Notes - Special |  |  | 0 | 0 | Construction Projects | No
110 | TR-NFW-2L | 110-TR-NFW-2L | 4110B-M-TR-NFW-2L Maintenance - Lane Closure for a 2-Lane, 2-Way Roadway Utilizing Traffic Regulators with a Maximum 10 MPH Speed Reduction | Lane Closure Utilizing Traffic Regulators on a 2-lane undivided roadway | With speed reduction and on reinforcing R2-1's in work zone no end speed limits |  | Traffic Regulator | 1 outside lane | 2 | Undivided | 328 |  | 328 | 0 | Construction Projects | Yes | 1 | Yes
111 |  | 111- |  |  | Same as 110 but uses Rumble strips |  |  | One Lane |  | 2 Lanes with Traffic Regulator | 328 |  | 0 | 0 | Construction Projects | No
|  | - | 4110A-M-TR-NFW-2L Maintenance - Lane Closure for a 2-Lane, 2-Way Roadway Utilitizing Traffic Regulators, No Speed Reduction |  | No Speed Reduction | [7 empty] | 0 | 0 | Maintenance Work | Maybe????
112 | TR-CLT | 112-TR-CLT |  | 1-Lane and Center Lane Closure Utilizing Traffic Regulators | Same as 110 but increases the taper from 50 to 100 max to 100 to 200 max |  | Traffic Regulator | 2 outside lanes | 3 | Undivided | 328 |  | 328 | 0 | Construction Projects | Yes | 1
113 |  | 113- |  | Haul Road Crossing… | [5 empty] | 2 lanes | 340 |  | 0 | 0 | Construction Projects | No
114 |  | 114- |  | Haul Road Crossing… | [5 empty] | 2 Lanes | 352 |  | 0 | 0 | Construction Projects | No
120 | TS-DUAL-SIGN | 120-TS-DUAL-SIGN |  | Temporary Traffic Signal with Dual Signing on a 2-Lane Undivided Roadway |  |  | Temporary Signal | 1 outside lane | 2 | Undivided | 435 |  | 0 | 0 | Construction Projects | Yes
121 | TS-SINGLE-SIGN | 121-TS-SINGLE-SIGN | 4121-M-TS Maintenance - Temporary Traffic Signal on a 2-Lane, 2-Way Roadway, No Speed Reduction | Temporary Traffic Signal with Single Signing on a 2 lane Undivided Roadway | Same as 120 but with only one set of signs in each direction instead of two. |  | Temporary Signal | 1 outside lane | 2 | Undivided | 271 |  | 0 | 0 | Construction Projects | Yes
122 | NFW-SHL-(R) | 122-NFW-SHL-(R) | 4122-M-NFW-SHL Maintenance - Shoulder Closure on a 2-Lane, 2 Way Roadway | Shoulder Closure on a 2 Lane, Undivided Roadway |  |  |  | Shoulder | 2 | Undivided | 184 |  | 184 | 0 | Construction Projects | Yes | 1
123 | NFW-1LC-(R) | 123-NFW-1LC-(R) | 4123B-M-NFW-1LC-(R) Maintenance - Right Lane Closure on an Undivided Multi-Lane Roadway with a Maximum 10 MPH Speed Reduction | 1 right lane closure on a 4 lane (or 5-lane) undivided roadway | INSIDE/OUTSIDE |  |  | 1 outside lane | 4 or 5 | Undivided | 248 |  | 248 | 0 | Construction Projects | Yes | 1 | Yes
|  | - | 4123A-M-NFW-1LC Maintenance - Right Lane Closure on an Undivided Multi-Lane Roadway, No Speed Reduction | [9 empty] | 0 | 0 | Maintenance Work
124 | NFW-2(R+L)LC-SHIFT | 124-NFW-2(R+L)LC-SHIFT |  | 2-Lane Closures, Left and Right, with a 1-Lane Shift on a 4-Lane Undivided Roadway | Paint required. | Yes |  | 2 outside lanes | 4 | Undivided | 360 |  | 0 | 0 | Construction Projects | Yes
125 | NFW-2LC-(IN) | 125-NFW-2LC-(IN) | 4125B-M-NFW-2LC-(IN) Maintenance - 2-Lane Closure, Inside, Multi-Lane Undivided Roadway with a Maximum 10 MPH Speed Reduction | 2-Lane Closure (Inside Lanes) on a 4 Lane undivided highway |  |  |  | 2 inside lanes | 4 | Undivided | 296 |  | 0 | 0 | Construction Projects | Yes
126 |  | 126- | [8 empty] | 260 |  | 0 | 0 | Construction Projects | No
|  | - | 4125A-M-NFW-2LC-(IN) Maintenance - 2-Lane Closure, Inside, Multi-Lane Undivided Roadway, No Speed Reduction | [9 empty] | 0 | 0 | Maintenance Work
127 | NFW-SHIFT-0LC | 127-NFW-SHIFT-0LC |  | Shift with Both Bounds Shifted on a 2-Lane Undivided Roadway | Shoulder area used to maintain traffic. |  |  | 1/2 Outside lane + Shoulder | 2 | Undivided | 328 |  | 0 | 0 | Construction Projects | Yes
130 | CLT-1(CLT) | 130-CLT-1(CLT) |  | Center Lane Closure on a Multi-lane (or 5 Lane) Undivided Roadway |  |  |  | 1 CLTL | 5 | Undivided | 192 |  | 192 | 0 | Construction Projects | Yes | 1
131 | CLT-1(L)LC-SHIFT | 131-CLT-1(L)LC-SHIFT |  | 1-Bound Closure with a double lane shift on a 5-lane undivided roadway | Paint required. | Yes |  | 2 outside lanes | 5 | Undivided | 344 |  | 344 | 0 | Construction Projects | Yes | 1
132 | CLT-1(R )LC-SHIFT | 132-CLT-1(R )LC-SHIFT |  | 1 bound closure with a signal lane shift on a 5 lane undivided roadway | Paint required if left overnight. | Maybe |  | 2 outside lanes | 5 | Undivided | 308 |  | 308 | 0 | Construction Projects | Yes | 1
133 | CLT-1LC-(L) | 133-CLT-1LC-(L) | 4133B-M-CLT-1LC-(L) Maintenance - Center and Left Lane Closure of a Multi-Lane Undivided Roadway, with a Maximum 10 MPH Speed Reduction | Left and Center Lane Closure on a multi Lane undivided roadway |  | No |  | 1 inside + 1 CLTL | 5 | Undivided | 244 |  | 244 | 0 | Construction Projects | Yes | 1
|  | - | 4133A-M-CLT-1LC-(L) Maintenance - Center and Left Lane Closure of a Multi-Lane Undivided Roadway, No Speed Reduction | [9 empty] | 0 | 0 | Maintenance Work
134 | CLT-2(L)LC-(IN) | 134-CLT-2(L)LC-(IN) | 4134B-M-CLT-2(L)LC-(IN) Maintenance - Closure of Center Lane and Left Lanes of a Multi-Lane Undivided Roadway, with a Maximum 10 MPH Speed Reduction | Left Lanes and Center lane closure on a 5-lane undivided roadway | INSIDE/OUTSIDE | No |  | 2 Inside lanes + 1 CLTL (middle three lanes) | 5 | Undivided | 296 |  | 296 | 0 | Construction Projects | Yes | 1
|  | - | 4134A-M-CLT-2(L)LC-(IN) Maintenance - Closure of Center Lane and Left Lanes of a Multi-Lane Undivided Roadway, No Speed Reduction | [9 empty] | 0 | 0 | Maintenance Work
135 | CLT-2(R+L)LC-SHIFT | 135-CLT-2(R+L)LC-SHIFT |  | 1 Left, 1 Right and CLT Lane Closure with a single Lane shift on a 5-lane Undivided roadway | Paint required if left overnight | Maybe |  | 2 outside lanes and 1 CLTL | 5 | Undivided | 376 |  | 376 | 0 | Construction Projects | Yes | 1
|  | - | 4180-M-TR-NFW-2L Leap Frog Lane Closure on a Two-Lane, Two way Roadway |  | Leap Frog | [7 empty] | 0 | 0 | Maintenance Work
136 | CLT-SHIFT-(R+L) | 136-CLT-SHIFT-(R+L) |  | Both Bounds Shifted on a 3 Lane undivided Roadway | Paint required. Shoulder area used to maintain traffic. | Yes |  | 1 outside lanes+1/2 CLTL (Half of Road) | 3 | Undivided | 344 |  | 0 | 0 | Construction Projects | Yes
137 | CLT-SHIFT-OLC | 137-CLT-SHIFT-OLC |  | Lane Shift on a 3-Lane undivided Roadway | Paint required if left overnight. | Maybe |  | 1 outside lane | 3 | Undivided | 276 |  | 0 | 0 | Construction Projects | Yes
138 | CLT-SHIFT-2(R) | 138-CLT-SHIFT-2(R) |  | Double Lane Shift on a 5-Lane Undivided Roadway | Paint required if left overnight. Consider just reducing one direction down to one lane and keep CLTL open. Use only where there are no turns and high through volumes. Use 123 if you don’t need to keep three Lanes | Maybe |  | 1 outside lane | 5 | Undivided | 276 |  | 276 | 0 | Construction Projects | Yes | 1
140 |  | 140- |  |  | On street Parking | [5 empty] | 360 |  | 0 | 0 | Construction Projects | No
141 | CLT-PARK-SHIFT | 141-CLT-PARK-SHIFT |  |  | On street Parking | [5 empty] | 320* |  | #VALUE! | 0 | Construction Projects | No
142 |  | 142- |  |  | On street Parking | [5 empty] | 320* |  | #VALUE! | 0 | Construction Projects | No
150 |  | 150- | [8 empty] | 376 |  | 0 | 0 | Construction Projects | No
151 |  | 151- | [8 empty] | 260 |  | 0 | 0 | Construction Projects | No
152 |  | 152- | [8 empty] | 344 |  | 0 | 0 | Construction Projects | No
153 |  | 153- | [8 empty] | 376 |  | 0 | 0 | Construction Projects | No
154 |  | 154- | [8 empty] | 328 |  | 0 | 0 | Construction Projects | No
155 |  | 155- | [8 empty] | 328 |  | 0 | 0 | Construction Projects | No
160 | INT-LD-CLT-MID | 160-INT-LD-CLT-MID |  | Signal Work at Intersection Longer than 1 Hour on a 5-Lane Undivided Roadway | Consult with CE III in TOC | No | Signal Work | Intersection |  | Intersection | 208 | 25 | 208 | 25 | Construction Projects | Yes | 1
161 | INT-LD-LANE | 161-INT-LD-LANE |  | Signal Work at Intersection Longer than 1 Hour on a 4-Lane Undivided Roadway | Consult with CE III in TOC | No | Signal Work | Intersection |  | Intersection | 112 | 0 | 112 | 0 | Construction Projects | Yes | 1
162 | INT-LD-MID | 162-INT-LD-MID |  | Signal work at Intersection Longer than 1 Hour on a 2-Lane Undivided Roadway, Middle of Intersection | Consult with CE III in TOC | No | Signal Work | Intersection |  | Intersection | 144 | 25 | 144 | 25 | Construction Projects | Yes | 1
163 | INT-LD-OUT | 163-INT-LD-OUT |  | Signal Work at Intersection Outside Roadway Longer than 1 Hour on a 4-Lane Undivided Roadway | Consult with CE III in TOC | No | Signal Work | Intersection |  | Intersection | 32 | 0 | 32 | 0 | Construction Projects | Yes | 1
164 | INT-SD-MID | 164-INT-SD-MID |  | Signal Work at Intersection less than 1 Hour on a 2-Lane Undivided Roadway, Middle of Intersection | Consult with CE III in TOC | No | Signal Work | Intersection |  | Intersection | 0 | 0 | 0 | 0 | Construction Projects | Yes | 1
200 | FW-SHL-(R ) | 200-FW-SHL-(R ) | 4200-M-FW-SHL.pdf Maintenance - Shoulder Closure on a Divided Roadway or Freeway | Shoulder Closure on a Freeway or Divided Roadway, Right Shoulder |  | No |  | Right Shoulder | 1+ | Divided | 190 | 0 | 0 | 0 | Construction Projects | Yes
201 | FW-SHL-(L) | 201-FW-SHL-(L) |  | Shoulder Closure on a Freeway or Divided Roadway, Left Shoulder |  |  |  | Left Shoulder | 1+ | Divided | 190 | 0 | 0 | 0 | Construction Projects | Yes
202 | FW-(1-2)LC-(L) | 202-FW-(1-2)LC-(L) |  | 1-Lane to 2-Lane Closure on a 3-Lane Freeway or Divided Roadway | See 204? See 206? |  |  | Left 1 or 2 lane closure | 1+ | Divided | 368 | 0 | 0 | 0 | Construction Projects | Yes
203 | FW-1LC-(R ) | 203-FW-1LC-(R ) | 4203A-M-FW-1LC-(R) Maintenance - Single Right Lane Closure on a Freeway Using a 10 MPH Step Down in Speed Limit | Single Right Lane Closure on a Freeway or Divided Roadway |  |  |  | Right 1 Lane | 2+ | Divided | 336 | 0 | 0 | 0 | Construction Projects | Yes
204 | FW-1LC-(L) | 204-FW-1LC-(L) |  | Single Left Lane Closure on a Freeway or Divided Roadway | See 202? |  |  | Left 1 Lane | 2+ | Divided | 336 | 0 | 0 | 0 | Construction Projects | Yes
205 | FW-1LC-(R)-SHIFT | 205-FW-1LC-(R)-SHIFT |  | Single Lane Closure with Shift on a Freeway or Divided Roadway |  |  |  | 1 Lane closure AND shift onto shoulder | 2+,Shoulder | Divided | 376 | 0 | 0 | 0 | Construction Projects | Yes
206 | FW-2LC-(L) | 206-FW-2LC-(L) |  | 2-Lane Closure on a 3-Lane Freeway or Divided Roadway | See 204? |  |  | Left 2 Lane Closure | 3+ | Divided | 368 | 0 | 0 | 0 | Construction Projects | Yes
207 | FW-2LC-(R | 207-FW-2LC-(R |  | Right 2-Lane Closure on a 3-Lane Freeway or Divided Roadway |  |  |  | Right 2 Lane Closure | 3+ | Divided | 368 | 0 | 0 | 0 | Construction Projects | Yes
208 | FW-3LC-(L) | 208-FW-3LC-(L) |  | Left 3-Lane Closure on a 4-Lane Freeway or Divided Roadway |  |  |  | Left 3 Lane Closure | 4+ | Divided | 400 | 0 | 0 | 0 | Construction Projects | Yes
209 | FW-3LC-(R ) | 209-FW-3LC-(R ) |  | Right 3-Lane Closure on a 4-Lane Freeway or Divided Roadway |  |  |  | Right 3 Lane Closure | 4+ | Divided | 400 | 0 | 0 | 0 | Construction Projects | Yes
210 | FW-SHIFT-1LC | 210-FW-SHIFT-1LC |  | 1-Lane Shift Within a Lane Closure on a 2-Lane Freeway or Divided Roadway |  |  |  | Single Shift | 2+ | Divided | 96 | 0 | 0 | 0 | Construction Projects | Yes
220 |  | 220- | [7 empty] | Freeway | 30* |  | #VALUE! | 0 | Construction Projects | No
221 |  | 221- | [7 empty] | Freeway |  |  | 0 | 0 | Construction Projects | No
222 |  | 222- | [7 empty] | Freeway |  |  | 0 | 0 | Construction Projects | No
223 |  | 223- | [7 empty] | Freeway |  |  | 0 | 0 | Construction Projects | No
224 |  | 224- | [7 empty] | Freeway |  |  | 0 | 0 | Construction Projects | No
225 |  | 225- | [7 empty] | Freeway |  |  | 0 | 0 | Construction Projects | No
230 |  | 230- | [7 empty] | Freeway |  |  | 0 | 0 | Construction Projects | No
231 |  | 231- | [7 empty] | Freeway |  |  | 0 | 0 | Construction Projects | No
232 |  | 232- | [7 empty] | Freeway |  |  | 0 | 0 | Construction Projects | No
233 |  | 233- | [7 empty] | Freeway |  |  | 0 | 0 | Construction Projects | No
300 |  | 300- |  | Freeway Extended Lead in Sequence | [5 empty] | Special |  |  | 0 | 0 | Construction Projects | No
301 |  | 301- |  | Stopped Traffic Advisory Standard Setup on a Freeway or divided roadway | [5 empty] | Special |  |  | 0 | 0 | Construction Projects | No
310 | SP-CROSS-C-NFW | 310-SP-CROSS-C-NFW |  | Crossover Closure on a divided Roadway | RCOC may use on crossovers |  | Crossover | Crossover | N/A | Divided | 28 | 0 | 0 | 0 | Construction Projects | Yes
311 |  | 311- |  |  |  |  | Crush and Shape |  |  | Special |  |  | 0 | 0 | Construction Projects | No
312 |  | 312- | [7 empty] | Special |  |  | 0 | 0 | Construction Projects | No
320 | SP-Crush | 320-SP-Crush |  | Temporary Traffic Control on a two lane two way roadway for crushed and shaped surfaces with speed reduction | RCOC may use on crush and shape projects. |  | Crush and Shape | Crush and Shape | 2 | Undivided | 28 | 0 | 0 | 0 | Construction Projects | Yes
340 | SP-EM-1LC-(L) | 340-SP-EM-1LC-(L) |  | Merge - Freeway | Early Merge - Freeway |  |  |  |  | Special |  |  | 0 | 0 | Construction Projects | No
341 | SP_ZIP | 341-SP_ZIP |  | Merge - Freeway | Zipper Merge - Freeway |  |  |  |  | Special |  |  | 0 | 0 | Construction Projects | No
342 | SP-ZIP | 342-SP-ZIP |  | Merge - Freeway | Zipper Merge - Freeway |  |  |  |  | Special |  |  | 0 | 0 | Construction Projects | No
343 | SP-ZIP | 343-SP-ZIP |  | Merge - Freeway | Zipper Merge - Freeway |  |  |  |  | Special |  |  | 0 | 0 | Construction Projects | No
344 | SP-ZIP | 344-SP-ZIP |  | Merge - Freeway | Zipper Merge - Freeway |  |  |  |  | Special |  |  | 0 | 0 | Construction Projects | No
345 | SP-ZIP | 345-SP-ZIP |  | Merge - Freeway | Zipper Merge - Freeway |  |  |  |  | Special |  |  | 0 | 0 | Construction Projects | No
350 | SP-GORE | 350-SP-GORE |  | Gore - Freeway | Lane Closure Near Gore - Freeway |  |  |  |  | Special |  |  | 0 | 0 | Construction Projects | No
351 | SP-GORE | 351-SP-GORE |  | Gore - Freeway | Lane Closure Near Gore - Freeway |  |  |  |  | Special |  |  | 0 | 0 | Construction Projects | No
352 | SP-GORE | 352-SP-GORE |  | Gore - Freeway | Lane Closure Near Gore - Freeway |  |  |  |  | Special |  |  | 0 | 0 | Construction Projects | No
360 | SP-Rolling | 360-SP-Rolling |  | Roadblock - Freeway | Rolling Roadblock - Freeway |  |  |  |  | Special |  |  | 0 | 0 | Construction Projects | No
361 | SP-Rolling | 361-SP-Rolling |  | Roadblock - Freeway | Rolling Roadblock - Freeway |  |  |  |  | Special |  |  | 0 | 0 | Construction Projects | No
DID NOT REVIEW |  | DID NOT REVIEW- | [10 empty] | 0 | 0 | Maintenance Work | No
Total | [12 empty] | #VALUE! | 50 |  |  |  | 7

## Sheet2
6 | Warning Diamons | 48 | 48 | 96
2 | WZB | 48 | 48 | 32
2 | ERW | 36 | 18 | 9
3 | Speed Limit | 24 | 30 | 15
4 | Target Arrows | 48 | 24 | 32
184